## Stackup_Impedances
Stackup:
single ended impedances:
| top | 2 | 3 | 4 | 5 | bot
50R | 0.1565 | n/a | 0,1344* | 0,1344* | n/a | 0.1565 | *assuming gnd on both adjacent layers
68R | 0.0721 | n/a | n/a | n/a | n/a | 0.0721
60R | 0.1026 | n/a | 0.0881 | 0.0881 | n/a | 0.1026
|  | n/a |  |  | n/a
|  | n/a |  |  | n/a
|  | n/a |  |  | n/a
|  | n/a |  |  | n/a
|  | n/a |  |  | n/a
|  | n/a |  |  | n/a
|  | n/a |  |  | n/a

## SDRAM
top | DQ0 | 20.33
| DQ3 | 20.7 | min | max
| DQ2 | 17.97 | 16.15 | 23.63 | signal propagation speed should be around 6-7ps/mm (very roughly)
| DQ4 | 17.08 |  |  | the minimum of setup/hold time in the SDRAM DTS is 800ps
| DQ1 | 18.16 | clk
| DQ5 | 17.38 | 20.19 |  | 10% of the setup/hold time is 80ps, or about 12mm
| DQ7 | 19.39 |  |  | at 150MHz and such short traces, length matching most likely doesn't matter much, so based on that napkin math a length mismatch of about +-6mm should be fine for all signals
| DQM0 | 17.24 | clk+6 | clk-6
| WE | 16.99 | 26.19 | 14.19 | impedance target for all signals should be in the range of 60R
| RAS | 17.07
| CE | 16.48 |  |  | for outer layers: | for layer 3:
| A11 | 17.95
| BA1 | 19.74
| A11 | 17.77
| A0 | 18.28
| DQM2 | 19.08
| DQ18 | 17.09
| DQ20 | 18.34
| DQ21 | 16.15
| DQ19 | 20.16
| DQ23 | 18.84
2 | DQ13 | 21.98
| DQ15 | 19.94
| DQ11 | 19.55
| DQ14 | 21.19
| DQ12 | 19.96
| DQ10 | 19.97
| DQ9 | 21.16
| A9 | 20.18
| A7 | 21.78
| A8 | 19.79
| A5 | 21
| A6 | 19.16
| A4 | 22.29
| A3 | 18.84
| DQM3 | 20.94
| DQ29 | 20.05
| DQ30 | 21.24
| DQ27 | 22.76
| DQ25 | 23.63
back | DQ6 | 21.23
| DQM1 | 19.43
| DQ8 | 20.91
| CLK | 20.19
| CKE | 21.05
| CAS | 17.62
| BA0 | 18.59
| A10 | 19.39
| DQ31 | 22.48
| DQ28 | 21.68
| DQ24 | 23.05
| DQ26 | 21.55
| DQ16 | 20.24
| A2 | 20.97
| DQ17 | 22.66
| DQ22 | 21.89

## Ethernet MDI
ethernet:
length: within 1,27mm (RX/TX)
100R Zdiff; 50R Zo; both+-10%
keep below 5 cm total length
coplanar clearance 5*w = 0,6mm
routed on top layer

## USB+USBC
USB Zdiff/Zo: 90R/45R +-15%
USB-C CC lines: 50R single ended -> 0,125mm trace width is sufficient for layer 3
USB routed on bot layer for PS2 | USB routed on layer3 for SysCon